## Sheet1
Potter Electric Signal Company, LLC
Tech Ph: 866-956-1211 • www.pottersignal.com
EVD Safe Sensor Calculator
Select the type of safe to continue
Optional RTA
[6 empty] | Single Door Safe |  | Double Door Safe
108 | Safe Height |  | 54 |  | D<=96 | 1 |  | 2
162 | Safe Width |  | 54 |  | 96<D<=192 | 2 |  | 2
108 | Safe Depth |  | 54 |  | 192<D<=288 | 3 |  | 3
108 |  | Total D= | 108 |  | 288<D<=384 | 4 |  | 4
108 |  |  |  |  | 384<D<=480 | 5 |  | 5
[6 empty] | Single Door Safe |  | Double Door Safe
no
0 | Safe Height |  |  | no | D<=96 | 1 |  | 2
0 | Safe Width |  |  |  | 96<D<=192 | 2 |  | 2
0 | Safe Depth |  |  |  | 192<D<=288 | 3 |  | 3
0 |  | Total D= | 0 |  | 288<D<=384 | 4 |  | 4
0 |  |  |  |  | 384<D<=480 | 5 |  | 5
Ordering Information :
For a Single Door Safe : (1) EVD-1 stock # 2020290
For a Double Door Safe : (1) EVD-2 stock # 2020300
(1) EVD-2 stock # 2020300
(1) EVD-2 stock # 2020300 + (1 )EVD-R stock # 2020260
(1) EVD-2 stock # 2020300 + (2) EVD-R stock # 2020260
(1) EVD-2 stock # 2020300 + (3) EVD-R stock # 2020260
[6 empty] | Single Door Safe |  | Double Door Safe
0 | Safe Height |  |  |  | D<=110 | 1 |  | 2
0 | Safe Width |  |  |  | 110<D<=220 | 2 |  | 2
0 | Safe Depth |  |  |  | 220<D<=330 | 3 |  | 3
0 |  | Total D= | 0 |  | 330<D<=440 | 4 |  | 4
0 |  |  |  |  | 440<D<=550 | 5 |  | 5
Ordering Information
For a Single Door Safe : (1) EVD-1 stock # 2020290
For a Double Door Safe : (1) EVD-2 stock # 2020300
(1) EVD-2 stock # 2020300
(1) EVD-2 stock # 2020300 + (1 )EVD-R stock # 2020260
(1) EVD-2 stock # 2020300 + (2) EVD-R stock # 2020260
(1) EVD-2 stock # 2020300 + (3) EVD-R stock # 2020260
Note on F33: Enter the safe's dimensions in inches
Note on F38: Click here to reset the calculator.
Note on I33: The calculations will be done automatically. The Highlighted areas will show you the required amount of protection for your safe.
Note on L31: # of detectors required for a single door safe
Note on N31: # of detectors required for a double door safe